## Sheet1
Instruction	OpCode	Oper 1	Oper 2	Description	Sequence	Comments

“Fetch”				Fetch next instruction	M[PC] → <inst dec>

NOP	0x00			No operation	PC + 1 → PC

LDM $hhhh	0x21	DRH	DRL	Load from data memory to TOS	PC + 1 → PC / M[PC] → DRH / PC + 1 → PC / M[PC] → DRL / SP - 1 → SP / M[DR] → M[SP] / PC + 1 → PC

LDI	0x22			Increment DR, load data mem to TOS	DR + 1 → DR / SP – 1 → SP / M[DR] → M[SP] / PC + 1 → PC

STM $hhhh	0x28	DRH	DRL	Store TOS to data memory	PC + 1 → PC / M[PC] → DRH / PC + 1 → PC / M[PC] → DRL / M[SP] → M[DR] / SP + 1 → SP / PC + 1 → PC

STI	0x29			Increment DR, store TOS to data mem	DR + 1 → DR / M[SP] → M[DR] / SP + 1 → SP / PC + 1 → PC

PSH #dd	0x31	ACL		Push direct data to TOS	PC + 1 → PC / M[PC] → ACL / SP - 1 → SP / ACL → M[SP] / PC + 1 → PC

POP	0x32			Pop TOS	M[SP] → ACL / SP + 1 → SP / 0 → ACL / PC + 1 → PC

ADD	0x41			Adds top two stack values, push sum to TOS	M[SP] → ACL / SP + 1 → SP / AC + M[SP] → AC / ACL → M[SP] / PC + 1 → PC

SUB	0x42			Subtracts top two stack values, push diff to TOS	M[SP] → ACL / SP + 1 → SP / AC - M[SP] → AC / ACL → M[SP] / PC + 1 → PC

NEG	0x43			Negates TOS	0 → AC / AC – M[SP] → AC / ACL → M[SP] / PC + 1 → PC

CPE #dd	0x51	ACL		Compare if TOS is equal to direct data (TOS will be ‘0’ if equal)	PC + 1 → PC / M[PC] → ACL / ACL xor M[SP] → ACL / SP - 1 → SP / ACL → M[SP] / PC + 1 → PC

CNE #dd	0x52	ACL		Compare if TOS is not equal to direct data (TOS will be not ‘0’ if not equal)	PC + 1 → PC / M[PC] → ACL / ACL xor M[SP] → ACL / SP - 1 → SP / ACL → M[SP] / PC + 1 → PC

BRZ &label	0x58	PCH	PCL	Branch if TOS is zero	PC + 1 → PC / M[PC] - > DRH / PC + 1 → PC / M[PC] → DRL / M[SP] → AC / SP + 1 → SP / If AC = 0 / DR → PC / Else / PC + 1 → PC

BRN &label	0x59	PCH	PCL	Branch if TOS is not zero	PC + 1 → PC / M[PC] - > DRH / PC + 1 → PC / M[PC] → DRL / M[SP] → AC / SP + 1 → SP / If AC != 0 / DR → PC / Else / PC + 1 → PC

BRU &label	0x5F	PCH	PCL	Branch unconditionally	PC + 1 → PC / M[PC] - > DRH / PC + 1 → PC / M[PC] → DRL / DR → PC

INP	0x61			Input INP to TOS	SP - 1 → SP / INP → M[SP] / PC + 1 → PC

OUT	0x62			Output TOS to OUT, stack is popped	M[SP] → OUT / SP + 1 → SP / PC + 1 → PC

PRT	0x68			Print TOS to PRT, stack unchanged	M[SP] → PRT / PC + 1 → PC

PRD	0x6F			Prints current stack depth to PRT	<mem top> → DR / DR – SP → AC / ACL → PRT / PC + 1 → PC

CLR	0x70			Clear the stack	<mem top> → SP / PC + 1 → PC

END	0x78			End of program (aka halt)	PC → PC

RST	0x7F			Reset CPU	0 → AC / 0 → DR / 0 → OUT / 0 → PRT / <mem top> → SP / 0 → PC